## Sheet1
xxxx xxxx xxxxx xxPCS BOM (Sample Bill of Materials)
Item # | *Designator | *Qty | Manufacturer | *Mfg Part # | Description / Value | *Package/Footprint | Type | Your Instructions / Notes
1 | C3, C7, C8, C9 | 4 | TDK | CGA5L1C0G2A104J160AC | 100n | C_1206_3216Metric | SMD
2 | D1, D2, D3, D4,D12, D13 | 6 | onsemi | 1N4148WS | D | D_SOD-323_HandSoldering | SMD
3 | R1, R19, R2, R35, R53, R54, R28, R83, R14, R50 | 10 | TE Connectivity | CRGS1206J47K | 47k | R_1206_3216Metric | SMD
4 | R10, R11, R21, R3, R41, R42, R43, R55, R6, R70, R8 | 11 | TE Connectivity | CRGS1206J100K | 100k | R_1206_3216Metric | SMD
5 | R13, R20, R25, R32, R4, R48, R5, R52, R56, R67 | 10 | TE Connectivity | CRGS1206J1K0 | 1k | R_1206_3216Metric | SMD
6 | R15, R16, R62, R63 | 4 | TE Connectivity | CRGS1206J2K2 | 2k2 | R_1206_3216Metric | SMD
7 | R18, R26, R27, R29, R30, R51, R60, R66 | 8 | TE Connectivity | CRGS1206J10K | 10k | R_1206_3216Metric | SMD
8 | R47, R49 | 2 | TE Connectivity | CRGS1206J100R | 100R | R_1206_3216Metric | SMD
9 | U1, U18 | 2 | Texas Instruments | LM13700M/NOPB | LM13700 | SOIC-16_3.9x9.9mm_P1.27mm | SMD
10 | U11, U16, U2, U4 | 4 | STMicroelectronics | TL074ACDT | TL074 | SOIC-14_3.9x8.7mm_P1.27mm | SMD
Need a quick and accurante quote? Need an efficient production? Please read SMT Ordering Necessary Files & Info in 1 minute. Thank you very much!
Click for Instructions on How to Create a BOM